## Sheet1
Face Recognition Based Attendance Device
UUID
Write | 0xFF01
Read | 0xFF02
Device Name Read UUID | 0x2A00
CMD List Start
Wifi Configure CMD Over BLE
Request name | CMD From application | CMD From Device | Example Hex Stream | Description
OP Mode | 08 08 +CMD Transection No + 01 01 |  | 0x08 0x08 0x00 0x01 0x01 | After successfully connect. CMD Transection No will be incrimented by 1 for each transection.
SSID | 09 00 + CMD Transection No + Data len+ SSID |  | 0x09 0x00 0x01 0x06 0x6D 0x79 0x73 0x73 0x69 0x64
PASS | 0D 00 +CMD Transection No + Data len + PASS |  | 0x0D 0x00 0x02 0x0A 0x6D 0x79 0x70 0x61 0x73 0x73 0x77 0x6F 0x72 0x64
Connect request | 0C 00 +CMD Transection No + 00 |  | 0x0C 0x00 0x03 0x00
Custom Data (if needed) | 4D 00 + CMD Transection No + Data len+ Data |  | 0x4D 0x00 0x04 0x05 0x53 0x6F 0x7A 0x69 0x62
Disconnect | 20 00 + CMD Transection No + 00 |  | 0x20 0x00 0x05 0x00
Connection trying |  | 4D 04 + Transection No + len +0x74 0x72 0x79 | 0x4D 0x04 0x00 0x030x74 0x72 0x79 | Transection No indipendent from CMD Transection No. it's also incrimented by 1 for each transection.
Wifi connected ACK |  | 4D 04 + Transection No + len +0x77 0x63 0x73 | 0x4D 0x04 0x01 0x03 0x77 0x63 0x73
Face Device Handle CMD
Event | CMD Type | Data frame From Server | Data frame From Device | Example in Hex Stream | Description
enrol person | enrolment request | cmdenrol<space>person_name<space>crc_value |  | 63 6D 64 65 6E 72 6F 6C 20 53 6F 7A 69 62 20 00 DB | cmdenrol<space>Sozib<space> crc
| enrol done ACK |  | AED<space>person name<space>Id | 41 45 44 20 53 6F 7A 69 62 20 00 01 | from device ACK for enrol Done
| upload image | uploadimage<space>person_id |  | 75 70 6C 6F 61 64 69 6D 61 67 65 20 00 01
| sent image info |  | imagelen <space> hight<space>width<space> person_name<space> person_id<space> total chank | 2A F8 20 6E 20 64 20 53 6F 7A 69 62 20 00 01 20 0B | 2byte image len <space> 1 byte image height <space> 1byte image width <space>person name <space>2byte person id <space>1byte total chank
| sent image data chank |  | person_id<space>chunk_no<space>chunk_crc <space>chunk_data | 00 01 20 01 20 00 25 20 [RGB565] | 2 byte person id <space> 1 byte chank no <space> 2 byte image chunk crc <space> image chunk data in RGB565
| delete Person Image | imagedl<space>Person_id |  | 69 6D 61 67 65 64 6C 20 00 01
| ack for delete person image |  | ADPI | 41 44 50 49
| nack for delete person image |  | NDPII | 4E 44 50 49 49
| enrol duplicate |  | NDP | 4E 44 50 | from device NDP = nack for Duplicate person
| name crc error |  | NNDE | 4E 4E 44 45 | NNDE = Nack for name data error
| enrol timeout |  | NETO | 4E 45 54 4F | from device NETO = nack for enrol time out
Delete person | person delete request single person | cmddl<space> person name<space>person id<space>crc |  | 63 6D 64 64 6C 20 53 6F 7A 69 62 20 00 01 20 0420 | from server cmddl= command for delete request
| person delete done |  | ADI | 41 44 49 | from device ADI= ack for delete id
| invalide id |  | NDII | 4E 44 49 49 | from device NDII= Nack for delete invalide id
| id crc error |  | NIDE | 4E 49 44 45 | NIDE= nack for id data error
Log | attandence log |  | L-d1<space>d2<space>d3…... | 4C 18 0A 0A 0C 0A 05 0C/18 00 01 | D1 = L(hex)-yyyy-mm-dd-hh-mm-ss-12/24-30 1byte data type (L in hex -4C)+ 6 byte time stamp (yyyy-mm-dd-hh-mm-ss)+1 byte time formet (12/24)+ 2 byte person id(01) so final group log like D1<space>D2<space>D3
sync | sync image received from server | syncperson <space>person_name_crc<space> person_name<space>id<space> image_height <space>image_width<space>image_data_crc<space>image_data |  | 73 79 6E 63 70 65 72 73 6F 6E 20 00db 20 53 6F 7A 69 62 20 00 01 20 02 03 20 0054 20 31 32 33 34 35 36 31 32 33 34 35 36
| image downloaded ack |  | ASSPI | 41 53 53 50 49
| Nack for data error |  | NSDE | 4E 53 44 45
| nack for saved data fail |  | NSSPI | 4E 53 53 50 49
| start sync | cmdsync +person name | cmdsync | 63 6D 64 73 79 6E 63
| sync done ack |  | ASD+person Name +id | 41 53 44 20 53 6F 7A 69 62 20 00 01 | ack for sync done
| sync duplicate |  | NSDP | 4E 53 44 50 | nack for sync duplicate person
| sync error |  | NSER | 4E 53 45 52 | nack for sync error
ping | keep alive |  | T-yyyy-mm-dd-ww-hh-mm-ss-12/24-rssi-bat value | 84 18 0A 0A 07 0C 0A 05 0C/18 5A 05 DC | total data len is 12 T-24-10-10-07-12-10-05-12/24-5A-05 DC= 1 byte data type (T)+ 8 byte time stamp(24-10-10-07-12-10-05) + 1 byte time formet(12/24)+1 byte wifi rssi + 2 byte battry voltage in mv
time | update time request | time<space>yyyy-mm-dd-ww-hh-mm-ss |  | 74 69 6D 65 20 18 0A 1C 01 10 20 05 | time<space>24-10-28-1-16-32-05
| ack from device |  | ATU | 41 54 55
| time formet request | htime<space>12/24 |  | 68 74 69 6D 65 20 0C/18 | from server
| ack from device |  | ATFU | 41 54 46 55
Subscription | Update | subcr<space>0/1 |  | 73 75 62 63 72 20 00/01
| ACK |  | ASU | 41 53 55
Storage | clean FATFS storage | clean |  | 63 6C 65 61 6E | from server
| ack |  | ACFATFS | 41 43 46 41 54 46 53 | from device
restart device | restart device | restart |  | 72 65 73 74 61 72 74 | from server
| ack |  | ADRESTART | 41 44 52 45 53 54 41 52 54 | from device
CMD List end
Exmple Data considered |  |  | CRC
Data type | Value | Hex | CRC Table | CRC Function in c
person Name | Sozib | 0x53 0x6F 0x7A 0x69 0x62 | const DATA_FLASH uint16_t crc16_table[256] = { 0x0000, 0x1021, 0x2042, 0x3063, 0x4084, 0x50a5, 0x60c6, 0x70e7, 0x8108, 0x9129, 0xa14a, 0xb16b, 0xc18c, 0xd1ad, 0xe1ce, 0xf1ef, 0x1231, 0x0210, 0x3273, 0x2252, 0x52b5, 0x4294, 0x72f7, 0x62d6, 0x9339, 0x8318, 0xb37b, 0xa35a, 0xd3bd, 0xc39c, 0xf3ff, 0xe3de, 0x2462, 0x3443, 0x0420, 0x1401, 0x64e6, 0x74c7, 0x44a4, 0x5485, 0xa56a, 0xb54b, 0x8528, 0x9509, 0xe5ee, 0xf5cf, 0xc5ac, 0xd58d, 0x3653, 0x2672, 0x1611, 0x0630, 0x76d7, 0x66f6, 0x5695, 0x46b4, 0xb75b, 0xa77a, 0x9719, 0x8738, 0xf7df, 0xe7fe, 0xd79d, 0xc69c, 0x48a4, 0x58b5, 0x6886, 0x78a7, 0x0840, 0x1861, 0x2802, 0x3823, 0xc9cc, 0xd9ed, 0xe98e, 0xf9af, 0x8948, 0x9969, 0xa90a, 0xb92b, 0x5af5, 0x4ad4, 0x7ab7, 0x6a96, 0x1a71, 0x0a50, 0x3a33, 0x2a22, 0xdbfd, 0xcbdc, 0xfbbf, 0xeb9e, 0x9b79, 0x8b58, 0xbb3b, 0xab1a, 0x6ca6, 0x7c87, 0x4404, 0x5405, 0x3403, 0x2402, 0x1401, 0x0400, 0xd95a, 0xc95b, 0xfca1, 0xeca2, 0x8cdd, 0x9cd9, 0xbcc3, 0xacc2, 0x5c8f, 0x4c9e, 0x7ea7, 0x6ea6, 0x2a12, 0x3a13, 0x0a50, 0x1a51, 0xf8bf, 0xe8ae, 0x9c9d, 0x8cad, 0xbab5, 0xaab4, 0x6e8f, 0x7e9e, 0x4f4c, 0x5f5d, 0x2d23, 0x3d32, 0x1b11, 0x0b10, 0x86d3, 0x96e2, 0xe6df, 0xf6cf, 0x4ed }; | // CRC-16 uint16_t crc16(const char *buf, size_t len) { uint16_t crc = 0x0000; for (size_t i = 0; i < len; i++) { uint8_t byte = buf[i]; crc = (crc >> 8) ^ crc16_table[(crc & 0xFF) ^ byte]; } return crc; }
person id | 1 | 0x0001
time stamp | 2024-10-10 12:10
day name | Thu | 0x54 0x68 0x75
delete crc |  | 0xec37
enrol crc |  | 0x00DB
total image len | 11000 | 0x2AF8
image width | 100 | 0x64
image hight | 110 | 0x6E
total chank | 11 | 0x0B
weekday index no | 0 1 2 3 4 5 6
"Sun" "Mon" "Tue" "Wed" "Thu" "Fri" "Sat"
Wifi ssid | myssid | 0x6D 0x79 0x73 0x73 0x69 0x64
Pass | mypassword | 0x6D 0x79 0x70 0x61 0x73 0x73 0x77 0x6F 0x72 0x64
ssid len | 6 | 0x06
pass len | 10 | 0x0A